## Summery of GTVC Women& Septic
Organization Name: Initiative for Development and Empowerment Axis-IDEA
Project Name: Strengthening the Socio - Economic Resilience of Youth by Promotion Their Economic Self-Reliance in three Provinces of Pakistan
College Name: GTVC Women Hayatabad
S/N | Items | Specification | Unit | Quantity | Unit Rate | Total Cost
[5 empty] | PKR | PKR
1 | Excavation | Excavation in any type of soil and conrete surface, including back filling in excavated area and disposal of surplus un-suitable material to outside the limits and/or as directed by the Engineer | Cft | 270 |  | 0
2 | Stone Work | Random stone masonry in 1:6 CSM (Cutter Soil Mixing) Stone work from foundation upto ground level and from ground level plinth level | Cft | 319 |  | 0
3 | Plinth/Ring Beam | Plinth Beam 1:2:4/ DPC of 2" thick with plastic Covering. Complete work | Cft | 14.5 |  | 0
4 | Openings Beam | Lintel Beam and ring beam for openings,long and short walls 1:2:4 | Cft | 75.9375 |  | 0
5 | Brick Work | 1st class Pacca brick masonry work ,Cement, sand mortar 1:5 | Cft | 496.185 |  | 0
6 | Plaster | 1/2" thick cement plaster 1:4 on walls, inner, outer sides, including making edges, corners, and curing, etc., complete in all aspects. | Sft | 1145.16 |  | 0
7 | T-Iron & Garders | Garder (size 4"x 6"x 10.75') Weight 2 Kg per feet & T-Iron (size 2"x 1"x 14.75')Weight 1 Kg per feet,hence | KG | 234.75 |  | 0
8 | Brick Tiles | First class Brick Tiles ,(size 12"x 6"x 1.5") | No | 318 |  | 0
9 | Roof soil | Well-Comapacted roof soil (4" Thick) | Cft | 52.8542 |  | 0
10 | Plastic Sheeting | Good Quality Plastic/polythene sheeting | Sft | 161.25 |  | 0
11 | Roof plaster | 2" thick cement plaster 1:2 on roof, including making edges, corners, and curing, etc., complete in all aspects. | Sft | 150.5 |  | 0
12 | Floor filling | filling of floor with straw mud | Cft | 233.3333 |  | 0
| RCC Slab | Providing and fixing RCC slab | Cft | 16 |  | 0
13 | Internal Paint | Internal paint with approved brand like Dulux/Nippon/Berger/Mobee/ICI to give an even shade. The cost includes scrapping, sand papering and preparing the surface smooth for distempering, in three coats over primer of approved quality like Berger/Dulux/Nippon/Mobee complete in all aspects and/or as directed by the Engineer | Sft | 420 |  | 0
14 | Sheet Doors | Supplying and fixing 18-20 SWG sheet door with angle iron (1.5" x 1.5" x 1/8") with locking arrangement, hinges, paint etc. complete (width 3.5' Height 7') complete Job | No | 2 |  | 0
15 | Window | Supplying and fixing 18-20 SWG sheet window with angle iron (1.5"x 1.5"x1/8") with bolt, hinges, paint etc (3.5x5)complete Job | No | 1 |  | 0
|  | Total A |  |  |  | 0
Electrification
S/N |  | Activities | Unit | Quantity | Unit Rate | Total Cost
[5 empty] | PKR | PKR
1 | Electric Wire/Cable | Providing and Laying wiring of 2/3 pin 5 Amp plug in 3/.029 PVC insulated, Electric points, PVC Ducts/ Conduit, cable/Wire 3/029 etc. complete. | Job | 2 |  | 0
2 | LED Light | Providing and Fixing LED lights of 9-12 watts of best quality | No | 3 |  | 0
3 | Switch board. | Providing and fixing good quality local made switch board. | No | 2 |  | 0
|  | Electrification Estimated Total Cost B |  |  |  | 0
Sanitary/plumbing
1 | PPR Pipe | Providing, laying cutting, jointing, PPRC pipeline 1/2" dia in walls/trenches with pipes (confirming to DIN 8077/8078, PN 20 of approved quality for cold/hot water supply systems including the cost of accessories e.g. Socket, Union, Elbow, Tee, Bend, valves etc. Work also includes digging/burying up to 1 feet depth in ground and in walls in all types of soil, soft & hard. | Rft | 120 |  | 0
2 | PVC Pipe | Providing and Fixing 4" dia UPVC pipe including all sanitary fittings from WC to Septick Tank complete as per drawing and specifications | Rft | 24 |  | 0
3 | PVC Pipe | Providing and Fixing 3" dia UPVC pipe including all sanitary fittings for disposal of Latrine waste water complete as per drawing and specifications | Rft | 32 |  | 0
4 | Vent Pipe | Providing and Fixing 2" dia UPVC vent pipe including all specials for instructions of engineer incharge | Rft | 14 |  | 0
5 | Indian WC | Providing and fitting glazed earthen ware water closet (WC), squatter type (Orissa pattern) combined with foot rest, medium size, including fixing 1/2'' Ф Tee cock with supply pipe for flush tank, J-pipe for WC, flush tank, P-Trap, standard size, 2'' Ø UPVC pipes as vent pipe of toilet with fly screening head/cap, socket, elbow, Reducer as required for fittings of approved quality. Complete in all aspects. | No | 1 |  | 0
6 | Providing and Fixing 'P' trap | Providing and Fixing 'P' trap (Best Quality ceramic) | No | 1 |  | 0
7 | CP floor Truff Jalli | Supply and Fixing of CP floor Truff Jalli with Grating 6"×6" complete | No | 1 |  | 0
8 | bib-cock | Providing and fixing 1/2'' Ф brass stop/bib cock (water taps) of approved quality for toilets (new and existing).Porta, Faisal or Master. | No | 2 |  | 0
9 | Visibility plate | Visibility plates 1.5’X1.5’, 20-22 SWG, stainless steel, holes for nails Complete Write up as per instruction of client, including fixing work complete in all aspects | No | 1 |  | 0
|  | Total C |  |  |  | 0
|  | Total A+B+C |  |  |  | 0

## GTVC Women
S.No | Description | Nos | Length | Width | Height/Depth | Total | Unit | Remarks
1 | Excavation
| Long walls | 2 | 14 | 2 | 1.5 | 84 | Cft
| Short walls | 3 | 10 | 2 | 1.5 | 90 | Cft
| Total |  |  |  |  | 174 | Cft
2 | Stone work Foundation upto ground level
| Random Stone Masonry in 1:6 CSM step 1 | 2 | 14 | 2 | 0.5 | 28 | Cft
| Random Stone Masonry in 1:6 CSM step 2 | 2 | 14 | 1.5 | 1.5 | 63 | Cft
| Random Stone Masonry in 1:6 CSM step 1 | 3 | 10 | 2 | 0.5 | 30 | Cft
| Random Stone Masonry in 1:6 CSM step 2 | 3 | 10 | 1.5 | 1.5 | 67.5 | Cft
| Total |  |  |  |  | 188.5 | Cft
3 | Stone work from Ground level to plinth level
| Random Stone Masonry in 1:6 CSM step 1 | 2 | 14 | 1.5 | 1.5 | 63 | Cft
| Random Stone Masonry in 1:6 CSM step 1 | 3 | 10 | 1.5 | 1.5 | 67.5 | Cft
| Total |  |  |  |  | 130.5 | Cft
4 | Plinth /Ring Beam
| Plinth Beam 1:2:4/DPC 2" thick with plastic Covering | 2 | 14 | 1.5 | 0.16667 | 7 | Cft
| Plinth Beam 1:2:4/DPC 2" thick with plastic Covering | 3 | 10 | 1.5 | 0.16667 | 7.5 | Cft
| Total |  |  |  |  | 14.5 | Cft
5 | Openings
| Door | 2 | 3.5 | 0.75 | 7 | 36.75
| Window | 1 | 3 | 0.75 | 5 | 11.25
| Lintel Beam 1:2:4 | 3 | 5.5 | 0.75 | 0.5 | 6.1875
| Ring Beam Long walls | 2 | 14 | 0.75 | 0.5 | 10.5
| Ring Beam short walls | 3 | 10 | 0.75 | 0.5 | 11.25
| Total |  |  |  |  | 75.9375
6 | Brick Masonry (1:5)
| Bricks work Long walls | 2 | 14 | 0.75 | 8.75 | 183.75 | Cft
| Bricks work short walls | 3 | 10 | 0.75 | 8.75 | 196.875 | Cft
| Long parapet wall | 2 | 14 | 0.375 | 1.92 | 20.16 | Cft
| Short parapet wall | 2 | 10 | 0.375 | 1.92 | 14.4 | Cft
| Total |  |  |  |  | 415.185
7 | Plaster C/S (1:4)
| Long walls | 4 | 14 | - | 8.75 | 490 | Sft
| short walls | 5 | 10 | - | 8.75 | 437.5 | Sft
| Long parapet wall | 2 | 14 | - | 1.92 | 53.76 | Sft
| Short parapet wall | 2 | 10 | - | 1.92 | 38.4 | Sft
| Total |  |  |  |  | 1019.66
8 | Openings Deduction
| Door | 2 | 3.5 | - | 7 | 49 | Sft
| Window | 1 | 3.5 | - | 5 | 17.5 | Sft
[6 empty] | 66.5 | Sft
| Total Plaster after deduction |  |  |  |  | 953.16 | Sft
9 | Roof
|  | Nos | Length | weight |  |  | kg
| I-Beam, 2 Units (size 4"x 6"x 10.75') Weight 2 Kg per feet hence, | 2 | 10.75 | 2 |  | 43 | kg
| T-Beam, 13 Units (size 2"x 1"x 14.75')Weight 1 Kg per feet hence, | 13 | 14.75 | 1 |  | 191.75 | kg
| Total |  |  |  |  | 234.75 | kg
| Brick Tiles ,(size 12"x 6"x 1.5") | 1 | 14.5 | 10.75 |  | 318 | No
| Well-Comapacted roof soil (4" Thick) | 1 | 14.75 | 10.75 | 0.33333 | 52.8542 | Cft
| Good Quality Plastic sheeting | 1 | 15 | 10.75 |  | 161.25 | Sft
| Cement plaster 2" thick | 1 | 14 | 10.75 |  | 150.5 | Sft
Total
10 | Floor
| Filling | 1 | 14 | 10 | 1.5 | 210 | Cft
| Straw Mud floor | 1 | 14 | 10 | 0.16667 | 23.3333 | Cft
| Total |  |  |  |  | 233.3333 | Cft
11 | Internal Paint
| Internal Paint long walls | 2 | 14 |  | 8.75 | 245 | Sft
| Internal Paint short walls | 2 | 10 |  | 8.75 | 175 | Sft
| Total |  |  |  |  | 420 | Sft
12 | Door & Window
| Door | 2 | 3.5 | 7 |  | 2
| Window | 1 | 3.5 | 5 |  | 1
| Total |  |  |  |  | 3
13 | Visibility plate
| Visibility plates 1.5’X1.5’, 20-22 SWG, stainless steel, holes for nails Complete Write up as per instruction of client, including fixing work complete in all aspects | 1 |  |  |  | 1 | No

## Septic Tank
S.No | Description | Nos | Length | Width | Height/Depth | Total | Unit | Remarks
1 | Excavation
| Excavation | 1 | 4 | 4 | 6 | 96 | Cft
| Total |  |  |  |  | 96 | Cft
2 | PCC in bed (1:2:4)
| Plain Cement Concrete including placing,compacting, finishing & curing (Ratio 1:2:4) | 1 | 4 | 4 | 0.41667 | 6.6667 | Cft
| Total |  |  |  |  | 6.6667 | Cft
3 | Brick masonry
| Brick masonry Cement Sand Mortar 1 : 4 (one Cement: 4 Sand) | 4 | 4 | 0.75 | 6 | 72 | Cft
| Brick Masnory (1:4)Boffle wall | 1 | 4 | 0.375 | 6 | 9 | Cft
| Total |  |  |  |  | 81 | Cft
4 | Cement plaster 1:4 ,1/2" thick
| Cement Plaster (1:4) Internal and Internal Boffle Wall | 6 | 4 |  | 8 | 192 | Sft
| Total |  |  |  |  | 192 | Sft
5 | RCC Slab
| RCC Slab | 2 | 4 | 2 |  | 16 | Cft
| Total |  |  |  |  | 16 | Cft