## Peshawar Summary
Organization Name: Initiative for Development and Empowerment Axis-IDEA
Project Name: Strengthening the Socio - Economic Resilience of Youth by Promotion Their Economic Self-Reliance in three Provinces of Pakistan
District: | Peshwar (KPK) Summary Sheet
A | Rehabilitation Work
S/N | Items | Specification | Unit | Quantity | Unit Rate | Total Cost
[5 empty] | PKR | PKR
1 | Dismantling existing work | Dismantling existing work and disposal the material to safe place | Cft | 151 |  | 0
2 | Cement Concrete | Provide & laying of Plain Cement Concrete 1:2:4, including surface finishing, curing complete finish work | Cft | 380 |  | 0
3 | Plaster | 1/2" thick cement plaster 1:4 on walls, inner, outer sides, including making edges, corners, and curing, etc., complete in all aspects. | Sft | 1442 |  | 0
4 | Ceramic Tiles for wall and Floors | Providing and Fixing Ceramic Floor Tiles of approved quality of Size 12" x 12", on floor and wall unto 5 feet height, including cutting, fixing, cement, bonds, etc. Complete in all aspects | Sft | 1231 |  | 0
5 | Tuff Tiles | Providing and Fixing Tuff Tiles of approved quality of Size 12"x12"x2", on floor including fixing,sand, cement, etc. Complete in all aspects | Sft | 4480 |  | 0
6 | Internal Paint | Internal paint with approved brand like Dulux/Nippon/Berger/Mobee/ICI to give an even shade. The cost includes scrapping, sand papering and preparing the surface smooth for distempering, in three coats over primer of approved quality like Berger/Dulux/Nippon/Mobee complete in all aspects and/or as directed by the Engineer | Sft | 424 |  | 0
7 | External Weathershield | Surface cleaning, Providing and applying, 3 coats of Weathersheild ICI/Berger/Brighto or approved equivalent of approved colour and shade, over one coat of primer and making smooth and even surface by appling ICI Paintex base filling as per specifications, to surface of walls, complete in all respects as specified and as approved by the Engineer. | Sft | 330 |  | 0
8 | Doors paint | Brushing & scraping blisters of old paints from woodwork + Painting old surfaces : Doors / windows any type First coat and each subsequent coat | Sft | 158 |  | 0
9 | Ceilling of the roof | Supply and fixing of Grid/Dampa ceiling with Aluminium frame 2x2 for the roof,electrification/wiring work where needed. Complete in all aspects | Sft | 616 |  | 0
10 | Window Jaali | Supply and fixing of window jaali size:(5x6) double and single. Complete work. | Sft | 30 |  | 0
11 | Safety Barrier | Supply and fixing of safety barrier of Galvanized steel pipes 18-20 SWG, on the entrance with the length of 18’ pipe,using width of 4"X4" (which is achied by four 1" dia of pipes side by side).The include 2 pipes of 4’ with 2" of dia and including 18"X18" box. rope for barrier up and down work. Complete in all aspects | No | 1 |  | 0
Watch Tower
1 | Beam | Provide & laying of Plain Cement Concrete 1:2:4, | Cft | 18 |  | 0
2 | Brick Masnory | Brick Masnory (1:5) | Cft | 270 |  | 0
3 | Plaster | Plaster (1:3) Internal and Internal external Walls | Sft | 660 |  | 0
4 | RCC Slab | Providing and fixing of RCC slab | Cft | 90 |  | 0
|  | Civil work estimated Total cost A |  |  |  | 0
B
S/N |  | Activities | Unit | Quantity | Unit Rate | Total Cost
[5 empty] | PKR | PKR
1 | Electric Wire/Cable | Providing and Laying wiring of 2/3 pin 5 Amp plug in 3/.029 PVC insulated, Electric points, PVC Ducts/ Conduit, cable/Wire 3/029 etc. complete. | Job | 3 |  | 0
2 | LED Light | Providing and Fixing LED lights of 9-12 watts of best quality | No | 4 |  | 0
3 | Switch board. | Providing and fixing good quality local made switch board. | No | 4 |  | 0
|  | Electrification Estimated Total Cost B |  |  |  | 0
C | Sanitary/Plumbing
S/N |  | Activities | Unit | Quantity | Unit Rate | Total Cost
[5 empty] | PKR | PKR
1 | PPR Pipe | Providing, laying cutting, jointing, PPRC pipeline 1/2" dia in walls/trenches with pipes of approved quality for cold/hot water supply systems including the cost of accessories e.g. Socket, Union, Elbow, Tee, Bend, valves etc. Work also includes digging/burying up to 1 feet depth in ground and in walls in all types of soil, soft & hard. Master or equivalent. | Rft | 435 |  | 0
2 | PVC Pipe | Providing and Fixing 4" dia UPVC pipe including all sanitary fittings from WC to Septick Tank for disposal of laterine waste water. Dadex, Master or equivalent-Class. | Rft | 42 |  | 0
3 | PVC Pipe | Providing and Fixing 3" dia UPVC pipe including all sanitary fittings from WC to Septick Tank for disposal of laterine waste water. Dadex, Master or equivalent-Class. | Rft | 58 |  | 0
4 | Indian WC | Providing and fitting glazed earthen ware water closet (WC), squatter type (Orissa pattern) combined with foot rest, medium size, including fixing 1/2'' Ф Tee cock with supply pipe for flush tank, J-pipe for WC, flush tank, P-Trap, standard size, 2'' Ø UPVC pipes as vent pipe of toilet with fly screening head/cap, socket, elbow, Reducer as required for fittings of approved quality. Complete in all aspects. white in colour Porta, Faisal or Master. | No | 3 |  | 0
5 | English Commode | Providing and fixing western commode from PORTA Model # HD113A or equivalent (Material Porcelain) One-Piece Toilet Hydraulic Seat Cover White S-Trap Centre of Drain 300MM (12") Size: Height =685MM Length = 645 MM Width = 410 MM The cost includes all the fittings with sewerage pipes and connection with P-trap etc complete in all respects and/or as directed by the Engineer. | No | 3 |  | 0
6 | Hand Wash Basin | Providing and Fixing glazed earthen ware wash hand basin (WHB) white in color of Porta or Bright, complete, size 56x40 cm (22"x16"), including pedestal, bracket set, Side Pillar Cook Water Tap, waste coupling, 1-1/4'' Ф strainers, 1-1/4'' Ф drain pipe, soap dish, complete in all respects: | No | 6 |  | 0
7 | Basin Mixer | Chrome Plated Stainless steel dual way basin mixer | No | 6 |  | 0
8 | Bib Cock | Providing and fixing 1/2'' Ф brass stop/bib cock (water taps) of approved quality for toilets (new and existing).Porta, Faisal or Master. | No | 19 |  | 0
9 | Double tap with Muslim shower | Chromium plated double bib-cock of 1/2" dia with steel Muslim Shower. Porta, Faisal or Master. | No | 8 |  | 0
10 | Mirror for Basin | Providing and fixing of mirror set along with soap tray, plastic tissue holder box, toilet roll holder etc. | No | 5 |  | 0
11 | Floor Truff Jalli | Supply and Fixing of CP floor Truff Jalli 4"×4" complete work | No | 6 |  | 0
12 | Water Tank | Supplying and Fixing Polyethylene Water Tank 1500 litres (Horizontal) made from food grade FDA Certified raw material, 3 layers UV stabilized, inert with water, anti-fungus and anti-bacterial and have a service life of more than 10 years. Connection with existing water line including pipe & all fitting (inlet/outlet valves and automatic valve in tank, tee, elbow, union, sockets etc.), proper overflow connection with the drain. Complete in all aspects. | No | 1 |  | 0
13 | Visibility plate | Visibility plates 1.5’X1.5’, 18-20 SWG, stainless steel, holes for nails Complete Write up as per instruction of client, including fixing work complete in all aspects | No | 5 |  | 0
|  | Sanitary/Plumbing estimated Total cost C |  |  |  | 0
Grand Total A+B+C | [5 empty] | 0

## GGJTC Peshawar
Organization Name: Initiative for Development and Empowerment Axis-IDEA
Project Name: Strengthening the Socio - Economic Resilience of Youth by Promotion Their Economic Self-Reliance in three Provinces of Pakistan
College Name: GGJTC Peshawar
A | Rehabilitation Work
S/N | Items | Specification | Unit | Quantity
1 | Dismantling existing work | Dismantling existing work and disposal the material to safe place | Cft | 45
2 | Cement Concrete | Provide & laying of Plain Cement Concrete 1:2:4, including surface finishing, curing complete finish work | Cft | 86
3 | Plaster | 1/2" thick cement plaster 1:4 on walls, inner, outer sides, including making edges, corners, and curing, etc., complete in all aspects. | Sft | 200
4 | Ceramic Tiles for wall and Floors | Providing and Fixing Ceramic Floor Tiles of approved quality of Size 12" x 12", on floor and wall unto 5 feet height, including cutting, fixing, cement, bonds, etc. Complete in all aspects | Sft | 135
5 | Internal Paint | Internal paint with approved brand like Dulux/Nippon/Berger/Mobee/ICI to give an even shade. The cost includes scrapping, sand papering and preparing the surface smooth for distempering, in three coats over primer of approved quality like Berger/Dulux/Nippon/Mobee complete in all aspects and/or as directed by the Engineer | Sft | 160
6 | External Weathershield | Surface cleaning, Providing and applying, 3 coats of Weathersheild ICI/Berger/Brighto or approved equivalent of approved colour and shade, over one coat of primer and making smooth and even surface by appling ICI Paintex base filling as per specifications, to surface of walls, complete in all respects as specified and as approved by the Engineer. | Sft | 180
7 | Doors paint | Brushing & scraping blisters of old paints from woodwork + Painting old surfaces : Doors / windows any type First coat and each subsequent coat | Sft | 50
Civil work estimated Total cost
B | Sanitary/Plumbing
S/N |  | Activities | Unit | Quantity
1 | PPR Pipe | Providing, laying cutting, jointing, PPRC pipeline 1/2" dia in walls/trenches with pipes of approved quality for cold/hot water supply systems including the cost of accessories e.g. Socket, Union, Elbow, Tee, Bend, valves etc. Work also includes digging/burying up to 1 feet depth in ground and in walls in all types of soil, soft & hard.Master or equivalent. | Rft | 172
2 | PVC Pipe | Providing and Fixing 4" dia UPVC pipe including all sanitary fittings from WC to Septick Tank for disposal of laterine waste water. Dadex, Master or equivalent-Class. | Rft | 18
3 | PVC Pipe | Providing and Fixing 3" dia UPVC pipe including all sanitary fittings from WC to Septick Tank for disposal of laterine waste water. Dadex, Master or equivalent-Class. | Rft | 28
4 | Indian WC | Providing and fitting glazed earthen ware water closet (WC), squatter type (Orissa pattern) combined with foot rest, medium size, including fixing 1/2'' Ф Tee cock with supply pipe for flush tank, J-pipe for WC, flush tank, P-Trap, standard size, 2'' Ø UPVC pipes as vent pipe of toilet with fly screening head/cap, socket, elbow, Reducer as required for fittings of approved quality. Complete in all aspects. white in colour Porta, Faisal or Master. | No | 1
5 | Hand Wash Basin | Providing and Fixing glazed earthen ware wash hand basin (WHB) white in color of Porta or Bright, complete, size 56x40 cm (22"x16"), including pedestal, bracket set, Side Pillar Cook Water Tap, waste coupling, 1-1/4'' Ф strainers, 1-1/4'' Ф drain pipe, soap dish, complete in all respects: |  | 2
6 | Basin Mixer | Chrome Plated Stainless steel dual way basin mixer | No | 2
7 | Bib Cock | Providing and fixing 1/2'' Ф brass stop/bib cock (water taps) of approved quality for toilets (new and existing).Porta, Faisal or Master. | No | 2
8 | Double tap with Muslim shower | Chromium plated double bib-cock of 1/2" dia with steel Muslim Shower. Porta, Faisal or Master. | No | 2
9 | Mirror for Basin | Providing and fixing of mirror set along with soap tray, plastic tissue holder box, toilet roll holder etc. | No | 2
10 | Floor Truff Jalli | Supply and Fixing of CP floor Truff Jalli 4"×4" complete work | No | 1
11 | Visibility plate | Visibility plates 1.5’X1.5’, 18-20 SWG, stainless steel, holes for nails Complete Write up as per instruction of client, including fixing work complete in all aspects | No | 1
Sanitary/Plumbing estimated Total cost

## Advance Technical College
Organization Name: Initiative for Development and Empowerment Axis-IDEA
Project Name: Strengthening the Socio - Economic Resilience of Youth by Promotion Their Economic Self-Reliance in three Provinces of Pakistan
College Name: Advance Technical College Peshawar
A | Rehabilitation Work
S/N | Items | Specification | Unit | Quantity
1 | Dismantling existing work | Dismantling existing work and disposal the material to safe place | Cft | 20
2 | Cement Concrete | Provide & laying of Plain Cement Concrete 1:2:4, including surface finishing, curing complete finish work. For ramp | Cft | 82
3 | Plaster | 1/2" thick cement plaster 1:4 on walls, inner, outer sides, including making edges, corners, and curing, etc., complete in all aspects. | Sft | 168
4 | Ceilling of the roof | Supply and fixing of Grid/Dampa ceiling with Aluminium frame 2x2 for the roof,electrification/wiring work where needed. Complete in all aspects | Sft | 616
5 | Window Jaali | Supply and fixing of window size:(5x6) double and single. Complete work. | Sft | 30
B | Electrification
S/N | Items | Specification | Unit | Quantity
1 | Electric Wire/Cable | Providing and Laying wiring of 2/3 pin 5 Amp plug in 3/.029 PVC insulated, Electric points, PVC Ducts/ Conduit, cable/Wire 3/029 etc. complete. | Job | 3
2 | LED Light | Providing and Fixing LED lights of 9-12 watts of best quality | No | 4
3 | Switch board. | Providing and fixing good quality local made switch board. | No | 4
C | Sanitary/Plumbing
S/N |  | Activities | Unit | Quantity
1 | PPR Pipe | Providing, laying cutting, jointing, PPRC pipeline 1/2" dia in walls/trenches with pipes of approved quality for cold/hot water supply systems including the cost of accessories e.g. Socket, Union, Elbow, Tee, Bend, valves etc. Work also includes digging/burying up to 1 feet depth in ground and in walls in all types of soil, soft & hard.Master or equivalent. | Rft | 55
2 | Bib Cock | Providing and fixing 1/2'' Ф brass stop/bib cock (water taps) of approved quality for toilets (new and existing).Porta, Faisal or Master. | No | 8
3 | Water Tank | Supplying and Fixing Polyethylene Water Tank 1500 litres (Horizontal) made from food grade FDA Certified raw material, 3 layers UV stabilized, inert with water, anti-fungus and anti-bacterial and have a service life of more than 10 years. Connection with existing water line including pipe & all fitting (inlet/outlet valves and automatic valve in tank, tee, elbow, union, sockets etc.), proper overflow connection with the drain. Complete in all aspects. | No | 1
4 | Visibility plate | Visibility plates 1.5’X1.5’, 18-20 SWG, stainless steel, holes for nails Complete Write up as per instruction of client, including fixing work complete in all aspects | No | 1

## Centre of Excellence
Organization Name: Initiative for Development and Empowerment Axis-IDEA
Project Name: Strengthening the Socio - Economic Resilience of Youth by Promotion Their Economic Self-Reliance in three Provinces of Pakistan
College Name: Centre of Excellence
A
S/N | Items | Specification | Unit | Quantity
1 | Dismantling existing work | Dismantling existing work and disposal the material to safe place | Cft | 24
2 | Cement Concrete | Provide & laying of Plain Cement Concrete 1:2:4, including surface finishing, curing complete finish work | Cft | 58
3 | Safety Barrier | Supply and fixing of safety barrier of Galvanized steel pipes 18-20 SWG, on the entrance with the length of 18’ pipe,using width of 4"X4" (which is achied by four 1" dia of pipes side by side).The include 2 pipes of 4’ with 2" of dia and including 18"X18" box. rope for barrier up and down work. Complete in all aspects | No | 1
Watch Tower
1 | Beam | Provide & laying of Plain Cement Concrete 1:2:4, | Cft | 6
2 | Brick Masnory | Brick Masnory (1:5) | Cft | 90
3 | Plaster | Plaster (1:3) Internal and Internal external Walls | Sft | 240
4 | RCC Slab | Providing and fixing of RCC slab | Cft | 30
5 | Visibility plate | Visibility plates 1.5’X1.5’, 18-20 SWG, stainless steel, holes for nails Complete Write up as per instruction of client, including fixing work complete in all aspects | No | 1

## GTVC Gulbahar Boys
Organization Name: Initiative for Development and Empowerment Axis-IDEA
Project Name: Strengthening the Socio - Economic Resilience of Youth by Promotion Their Economic Self-Reliance in three Provinces of Pakistan
College Name: | GTVC Gulbahar Boys
A
S/N | Items | Specification | Unit | Quantity
1 | Dismantling existing work | Dismantling existing work and disposal the material to safe place | Cft | 45
2 | Cement Concrete | Provide & laying of Plain Cement Concrete 1:2:4, including surface finishing, curing complete finish work | Cft | 92
3 | Plaster | 1/2" thick cement plaster 1:4 on walls, inner, outer sides, including making edges, corners, and curing, etc., complete in all aspects. | Sft | 414
4 | Ceramic Tiles for wall and Floors | Providing and Fixing Ceramic Floor Tiles of approved quality of Size 12" x 12", on floor and wall unto 5 feet height, including cutting, fixing, cement, bonds, etc. Complete in all aspects | Sft | 570
5 | Internal Paint | Internal paint with approved brand like Dulux/Nippon/Berger/Mobee/ICI to give an even shade. The cost includes scrapping, sand papering and preparing the surface smooth for distempering, in three coats over primer of approved quality like Berger/Dulux/Nippon/Mobee complete in all aspects and/or as directed by the Engineer | Sft | 264
6 | External Weathershield | Surface cleaning, Providing and applying, 3 coats of Weathersheild ICI/Berger/Brighto or approved equivalent of approved colour and shade, over one coat of primer and making smooth and even surface by appling ICI Paintex base filling as per specifications, to surface of walls, complete in all respects as specified and as approved by the Engineer. | Sft | 150
7 | Doors paint | Brushing & scraping blisters of old paints from woodwork + Painting old surfaces : Doors / windows any type First coat and each subsequent coat | Sft | 108
Watch Tower
1 | Beam | Provide & laying of Plain Cement Concrete 1:2:4, | Cft | 12
2 | Brick Masnory | Brick Masnory (1:5) | Cft | 180
3 | Plaster | Plaster (1:3) Internal and Internal external Walls | Sft | 420
4 | RCC Slab | Providing and fixing of RCC slab | Cft | 60
B | Sanitary/Plumbing
S/N |  | Activities | Unit | Quantity
1 | PPR Pipe | Providing, laying cutting, jointing, PPRC pipeline 1/2" dia in walls/trenches with pipes of approved quality for cold/hot water supply systems including the cost of accessories e.g. Socket, Union, Elbow, Tee, Bend, valves etc. Work also includes digging/burying up to 1 feet depth in ground and in walls in all types of soil, soft & hard. Master or equivalent. | Rft | 88
2 | PVC Pipe | Providing and Fixing 4" dia UPVC pipe including all sanitary fittings from WC to Septick Tank for disposal of laterine waste water. Dadex, Master or equivalent-Class. | Rft | 24
3 | PVC Pipe | Providing and Fixing 3" dia UPVC pipe including all sanitary fittings from WC to Septick Tank for disposal of laterine waste water. Dadex, Master or equivalent-Class. | Rft | 30
4 | Indian WC | Providing and fitting glazed earthen ware water closet (WC), squatter type (Orissa pattern) combined with foot rest, medium size, including fixing 1/2'' Ф Tee cock with supply pipe for flush tank, J-pipe for WC, flush tank, P-Trap, standard size, 2'' Ø UPVC pipes as vent pipe of toilet with fly screening head/cap, socket, elbow, Reducer as required for fittings of approved quality. Complete in all aspects. white in colour Porta, Faisal or Master. | No | 2
5 | English Commode | Providing and fixing western commode from PORTA Model # HD113A or equivalent (Material Porcelain) One-Piece Toilet Hydraulic Seat Cover White S-Trap Centre of Drain 300MM (12") Size: Height =685MM Length = 645 MM Width = 410 MM The cost includes all the fittings with sewerage pipes and connection with P-trap etc complete in all respects and/or as directed by the Engineer. | No | 1
6 | Hand Wash Basin | Providing and Fixing glazed earthen ware wash hand basin (WHB) white in color of Porta or Bright, complete, size 56x40 cm (22"x16"), including pedestal, bracket set, Side Pillar Cook Water Tap, waste coupling, 1-1/4'' Ф strainers, 1-1/4'' Ф drain pipe, soap dish, complete in all respects: | No | 2
7 | Basin Mixer | Chrome Plated Stainless steel dual way basin mixer | No | 2
8 | Bib Cock | Providing and fixing 1/2'' Ф brass stop/bib cock (water taps) of approved quality for toilets (new and existing).Porta, Faisal or Master. | No | 5
9 | Double tap with Muslim shower | Chromium plated double bib-cock of 1/2" dia with steel Muslim Shower. Porta, Faisal or Master. | No | 4
10 | Mirror for Basin | Providing and fixing of mirror set along with soap tray, plastic tissue holder box, toilet roll holder etc. | No | 1
11 | Floor Truff Jalli | Supply and Fixing of CP floor Truff Jalli 4"×4" complete work | No | 3
12 | Visibility plate | Visibility plates 1.5’X1.5’, 18-20 SWG, stainless steel, holes for nails Complete Write up as per instruction of client, including fixing work complete in all aspects | No | 1

## GTVC GUlbahar Girls
Organization Name: Initiative for Development and Empowerment Axis-IDEA
Project Name: Strengthening the Socio - Economic Resilience of Youth by Promotion Their Economic Self-Reliance in three Provinces of Pakistan
College Name: | GTVC Gulbahar Girls
A
S/N | Items | Specification | Unit | Quantity
1 | Dismantling existing work | Dismantling existing work and disposal the material to safe place | Cft | 17
2 | Cement Concrete | Provide & laying of Plain Cement Concrete 1:2:4, including surface finishing, curing complete finish work | Cft | 44
3 | Tuff Tiles | Providing and Fixing Tuff Tiles of approved quality of Size 12"x12"x2", on floor including fixing,sand, cement, etc. Complete in all aspects | Sft | 4480
B | Sanitary/Plumbing
S/N |  | Activities | Unit | Quantity
1 | PPR Pipe | Providing, laying cutting, jointing, PPRC pipeline 1/2" dia in walls/trenches with pipes of approved quality for cold/hot water supply systems including the cost of accessories e.g. Socket, Union, Elbow, Tee, Bend, valves etc. Work also includes digging/burying up to 1 feet depth in ground and in walls in all types of soil, soft & hard. Master or equivalent. | Rft | 120
2 | PVC Pipe | Providing and Fixing 4" dia UPVC pipe including all sanitary fittings from WC to Septick Tank for disposal of laterine waste water. Dadex, Master or equivalent-Class. | Rft | 80
3 | PVC Pipe | Providing and Fixing 3" dia UPVC pipe including all sanitary fittings from WC to Septick Tank for disposal of laterine waste water. Dadex, Master or equivalent-Class. | Rft | 50
4 | English Commode | Providing and fixing western commode from PORTA Model # HD113A or equivalent (Material Porcelain) One-Piece Toilet Hydraulic Seat Cover White S-Trap Centre of Drain 300MM (12") Size: Height =685MM Length = 645 MM Width = 410 MM The cost includes all the fittings with sewerage pipes and connection with P-trap etc complete in all respects and/or as directed by the Engineer. | No | 2
5 | Hand Wash Basin | Providing and Fixing glazed earthen ware wash hand basin (WHB) white in color of Porta or Bright, complete, size 56x40 cm (22"x16"), including pedestal, bracket set, Side Pillar Cook Water Tap, waste coupling, 1-1/4'' Ф strainers, 1-1/4'' Ф drain pipe, soap dish, complete in all respects: |  | 2
6 | Basin Mixer | Chrome Plated Stainless steel dual way basin mixer |  | 2
7 | Bib Cock | Providing and fixing 1/2'' Ф brass stop/bib cock (water taps) of approved quality for toilets (new and existing). | No | 4
8 | Double tap with Muslim shower | Chromium plated double bib-cock of 1/2" dia with steel Muslim Shower. Porta, Faisal or Master. | No | 2
9 | Mirror for Basin | Providing and fixing of mirror set along with soap tray, plastic tissue holder box, toilet roll holder etc. | No | 2
10 | Floor Truff Jalli | Supply and Fixing of CP floor Truff Jalli 4"×4" complete work | No | 2
11 | Visibility plate | Visibility plates 1.5’X1.5’, 18-20 SWG, stainless steel, holes for nails Complete Write up as per instruction of client, including fixing work complete in all aspects | No | 1